## Sheet1
Break-Out Group Checklist
Table number: 3 | Recognise pest risk of current design | Specific new design change to propose? (Brief Summary) Alternatively, consideration of general design proposal(s) presented today | Pros / Cons of design proposal | Possibility for additional tests to validate design | Required Stakeholders | Short/Medium/Long-term Goals Definition | Notes
Walls (connection to Bottom Side Rail & Front Seal) | Yes, but lower and operationally addressable because visible | Concerned about strength of pressed corrugation idea presented by Mike. Alternate Solution: plastic or composite filler glued into - wedge into the corrugation recess. | Pro: keep strength Con: Add weight, possible corrosion due to water ingress (under plastic) | Temperature tests? Salt water / corrossion | Owner & factory | Risk & feasibility assessment | Could be easy and practical but overall risk limited
Floor (Material, Crack Avoidance Solutions) | Yes and high risk, and difficult to detect (therefore should be higher priority). | Steel floor: Approaching Weight neutral. Lighter than current design, slightly higher than lease co spec. Transport &Logistic demo container: Only 2 out of 60 shippers asked about "nailability". Extra lashing points. | Pro: Weight neutral. Lower M&R costs. Recyclable. May get green lane / faster inspections. Material cost is lower (and production speed will catch up with converted factory lines) Con: Shipper familiarization may be needed | Good designs already available: HL willing to make its design available to all. | Carriers and shippers conversation needed. Need to send right signal to factories. Factories need to invest and support. | Short term: Implementation is possible. Carriers start ordering and try them out (those not already using) and educating shippers. Medium term: Full Transition
Doors (Gaskets) | Low risk | Look at other industries for possible no-gasket solutions or alternate materials? Spring solution? |  |  |  | Short term: Evaluate level of risk, potential for easy alternative design.
Vents (Design, placement) | Low risk | New idea: Go with a 2-way membrane based solution - only opening if pressure difference (solution used on reefer drainage) | Pro: Easy win Con: Slightly higher cost | Easy to test on existing containers | Container owners and factories | Short term: Design and test
Understructure (Cross-members, bolsters, sills, Bottom Side Rails) | High risk (noted 90%) | See Floors above. Solve both of the "90%" problems at once. Eliminates open profiles. | See floors above | See floors above | See floors above | See floors above
Coatings (Color, additivies) | Yes | Need a break in newbuilding to switch to non-bitumastic. Reluctance to change to dark color (HLAG)Willingness to switch to light colored understructure | Pro: Easy win, social environmental impact (ceasting bitumastic) | No tests needed | Carrier and factories | Short term: Switch orders to non-bitumastic and at least light-colored understructure
Forklift Pockets and Corner Fittings | Yes | HL advocates eliminating FL pockets on 20' | Pro: Easy win Con: Requires change for shippers and other stakehodlers in some regions | No tests needed | Shippers, depots, terminals in some regions | Short term: Evaluate possibile impact of change in regions