## Sheet1
Break-Out Group Checklist
Table number:07 | Recognise pest risk of current design | Specific new design change to propose? (Brief Summary) Alternatively, consideration of general design proposal(s) presented today | Pros / Cons of design proposal | Possibility for additional tests to validate design | Required Stakeholders | Short/Medium/Long-term Goals Definition
Walls (connection to Bottom Side Rail & Front Seal) | Yes Very Minimal | It is not recommended to modify the BSR upper profile/top flange to align with the side panel corrugation profile to minimise the flat surface—see cons in the next column. However, we recommend exploring options to reduce the BSR lower-flange size, as it can often create spaces where pests or soil may accumulate. | Pros:- Minimal benefit gained by altering top flange to align with the side panel profile Cons:- Potential safety concerns if changes are made to the BSR's upper profile. - Increased production costs and slower manufacturing process. - Introducing a non-standard BSR profile shape may pose challenges for repair facilities, as they may struggle to form the BSR profile correctly during repairs. | Yes | Shipping Lines, Container Owners, Manufacturers, Depot Repair Facilities
Floor (Material, Crack Avoidance Solutions) | Yes Very High | Proposed new design change - Steel Flooring : Industry must consider a suitable profile that offers strength, ease of repair, and slip resistance while being suitable for tropical climates. The design should prevent issues related to condensation and facilitate drying, making the flooring fit for transporting all types of general dry cargo. Plywood/Bamboo flooring will continue to be used until an alternative solution (such as steel flooring) is identified. The primary issue with the current wooden flooring installation is the gap between floor joints, which can attract pests. Applying a thin filler material during manufacturing to seal the joint bases before applying the standard sealant could help minimise pest infestation, even if the sealant eventually wears off. | Pros (Steel Flooring): - Could nearly eliminate pest contamination issues associated with current flooring materials and reduce repair costs related to damage from wooden flooring. - Enhanced resale value of the container at the end of its life. - Potential savings on repair and maintenance costs compared to wooden flooring. Cons:- Higher production costs and slower manufacturing processes. - Potential issues such as slipperiness, condensation, and drying difficulties, which are less common with wooden flooring. - Lashing points cannot be added, and not all shippers are prepared or guided to use this type of flooring yet. | Yes | Shipping Lines, Container Owners, Manufacturers, Classification Society, Depot Repair Facilities, Shippers/Freight Forwarders
Doors (Gaskets) | Yes Very Minimal | From an M&R perspective, the gasket retainer and gasket frequently loosen due to corrosion around the door frame where the rivets are attached, causing the rivets to lose their secure fit. Consider increasing the thickness of the door frame edges where the gaskets are fitted. If this isn't feasible, using a thicker coating may help prevent premature corrosion. |  | No | Shipping Lines, Container Owners, Manufacturers
Vents (Design, placement) | Yes Very Minimal | - Consider reducing the number of vents in a container. - Increase the number or efficiency of internal baffles to prevent pests from entering the container. - The primary cause of pest infestations in vents is often cracked vents, damaged perforation areas, or missing sealant around the vent. Over time, plastic vents can become brittle when exposed to extreme weather conditions throughout the container's lifespan. Consider using stronger materials that can withstand harsh weather conditions and last for the full life of a standard container (at least 15 years) | Pros: Capable of withstanding diverse weather conditions and offering an extended lifespan. | No | Shipping Lines, Container Owners, Manufacturers, Shippers
Understructure (Cross-members, bolsters, sills, Bottom Side Rails) | Yes Very High | Corrugated steel-based understructure | Pros: -Reduces the risk of pest contamination. -Enhanced structural strength -Potential for achieving lower gross weight Cons: -Higher production costs and slower manufacturing timelines. -Increased void spaces, potentially raising the risk of contraband trafficking. | Yes | Shipping Lines, Container Owners, Manufacturers, Classification Society, Depot Repair Facilities, Shippers/Freight Forwarders
Coatings (Color, additivies) | Yes Medium High | Alternative to bitominous underside coating - High Solid Paint ? |  | Yes | Shipping Lines, Container Owners, Manufacturers
Forklift Pockets and Corner Fittings | Yes Medium High | Minimise the width of the forklift pocket straps |  | No | Shipping Lines, Container Owners, Manufacturers, Classification Society